## Sheet1
ARC | A |  | Center Adjusted |  | From Center point | ArcCos Angle | ArcSin Angle | ArcTan Angle | Corrected Angle | Direction | Direction | Slope SP from CP | Slope MP from CP | Slope EP from CP | Vector Subraction | Direcdtion | Chord X | Chord Y | Chord Length | Direction
| X | Y | X | Y | Radius | aCos( X/R) | aSin(Y/R) | aTan(Y/X) | If Less than 0, add 180 | AE-AM-AS | IF K >=0 CCW | (YC-YS)/(XC-XS) | (YC-YM)/(XC-XM) | (YC-YE)/(XC-XE) | K = M-N-O | If K >=0 then CW | D3-((D3-D5)/2) | E5-((E5-E3)/2) | SQRT((R3-D4)^2+(S3-E4)^2)
SP | 4.7132 | 3.2468 | 0.5283 | -1.1328 | 1.25 | 64.9987 | -64.9909 | -64.9973 | -64.9973 | 97.4987 | CCW | -2.1442 | 1.5696 | 0 | 0.57464 | CW | -0.36085 | -0.5664 | 1.9217 | Inverted
MP | 4.8566 | 5.4339 | 0.6717 | 1.0543 | 1.2501 | 57.4989 | 57.498 | 57.4986 | 57.4986
EP | 2.9349 | 4.3796 | -1.25 | 0 | 1.25 | 180.0001 | 0 | 0 | 0
CP | 4.1849 | 4.3796
Reversed | X | Y
SP | 2.9349 | 4.3796 | -1.25 | 0 | 1.25 | 180.0001 | 0 | 0 | 0 | -32.4959 | CW | 0 | 1.5696 | -2.1442 | -3.7138 | CCW | -0.36085 | -0.5664 | 1.9217 | Inverted
MP | 4.8566 | 5.4339 | 0.6717 | 1.0543 | 1.2501 | 57.4989 | 57.498 | 57.4986 | 57.4986
EP | 4.7132 | 3.2468 | 0.5283 | -1.1328 | 1.25 | 64.9987 | -64.9909 | -64.9973 | -64.9973
CP | 4.1849 | 4.3796
ARC | B |  | Center Adjusted |  | From Center point | ArcCos Angle | ArcSin Angle | ArcTan Angle | Corrected Angle | Direction | Direction | Slope SP from CP | Slope MP from CP | Slope EP from CP | Vector Subraction | Direcdtion | Chord X | Chord Y | Chord Length | Direction
| X | Y | X | Y | Radius | aCos( X/R) | aSin(Y/R) | aTan(Y/X) | If Less than 0, add 180 | AE-AM-AS | IF K >=0 CCW | (YC-YS)/(XC-XS) | (YC-YM)/(XC-XM) | (YC-YE)/(XC-XE) | K = M-N-O | If K >=0 then CW | D3-((D3-D5)/2) | E5-((E5-E3)/2) | SQRT((R3-D4)^2+(S3-E4)^2)
SP | -2.8283 | 4.0206 | 0.8839 | 0.8839 | 1.2501 | 45.0036 | 44.9965 | 45.0001 | 45.0001 | 157.4985 | CCW | 1 | -0.41418 | 100 | 99.4142 | CW | 0.44195 | -0.18305 | 1.7283 | Inverted
MP | -4.867 | 3.615 | -1.1548 | 0.4783 | 1.25 | 157.4941 | 22.4974 | -22.4986 | 157.5014
EP | -3.7122 | 1.8867 | 0 | -1.25 | 1.25 | 90.0001 | -90.0001 | 90 | 270
CP | -3.7122 | 3.1367
Reversed | X | Y
SP | -3.7122 | 1.8867 | 0 | -1.25 | 1.25 | 90.0001 | -90.0001 | 90 | 270 | -292.5013 | CW | 100 | -0.41418 | 1 | -98.5858 | CCW | 0.44195 | -0.18305 | 1.7283 | Inverted
MP | -4.867 | 3.615 | -1.1548 | 0.4783 | 1.25 | 157.4941 | 22.4974 | -22.4986 | 157.5014
EP | -2.8283 | 4.0206 | 0.8839 | 0.8839 | 1.2501 | 45.0036 | 44.9965 | 45.0001 | 45.0001
CP | -3.7122 | 3.1367
ARC | C |  | Center Adjusted |  | From Center point | ArcCos Angle | ArcSin Angle | ArcTan Angle | Corrected Angle | Direction | Direction | Slope SP from CP | Slope MP from CP | Slope EP from CP | Vector Subraction | Direcdtion | Chord X | Chord Y | Chord Length | Direction
| X | Y | X | Y | Radius | aCos( X/R) | aSin(Y/R) | aTan(Y/X) | If Less than 0, add 180 | AE-AM-AS | IF K >=0 CCW | (YC-YS)/(XC-XS) | (YC-YM)/(XC-XM) | (YC-YE)/(XC-XE) | K = M-N-O | If K >=0 then CW | D3-((D3-D5)/2) | E5-((E5-E3)/2) | SQRT((R3-D4)^2+(S3-E4)^2)
SP | -4.3092 | -3.7951 | -0.3236 | 1.2074 | 1.2501 | 105.0024 | 74.9817 | -74.9966 | 105.0034 | -247.5019 | CW | -3.7311 | 1.3032 | 0 | 2.428 | CW | 0.4632 | 0.6037 | 2.011 | Inverted
MP | -4.7466 | -5.9942 | -0.761 | -0.9917 | 1.2501 | 127.4993 | -52.4947 | 52.4985 | 232.4985
EP | -2.7356 | -5.0025 | 1.25 | 0 | 1.25 | 0 | 0 | 0 | 0
CP | -3.9856 | -5.0025
Reversed | X | Y
SP | -2.7356 | -5.0025 | 1.25 | 0 | 1.25 | 0 | 0 | 0 | 0 | -37.4951 | CW | 0 | 1.3032 | -3.7311 | -5.0343 | CCW | 0.4632 | 0.6037 | 2.011 | Inverted
MP | -4.7466 | -5.9942 | -0.761 | -0.9917 | 1.2501 | 127.4993 | -52.4947 | 52.4985 | 232.4985
EP | -4.3092 | -3.7951 | -0.3236 | 1.2074 | 1.2501 | 105.0024 | 74.9817 | -74.9966 | 105.0034
CP | -3.9856 | -5.0025
ARC | D |  | Center Adjusted |  | From Center point | ArcCos Angle | ArcSin Angle | ArcTan Angle | Corrected Angle | Direction | Direction | Slope SP from CP | Slope MP from CP | Slope EP from CP | Vector Subraction | Direcdtion | Chord X | Chord Y | Chord Length | Direction
| X | Y | X | Y | Radius | aCos( X/R) | aSin(Y/R) | aTan(Y/X) | If Less than 0, add 180 | AE-AM-AS | IF K >=0 CCW | (YC-YS)/(XC-XS) | (YC-YM)/(XC-XM) | (YC-YE)/(XC-XE) | K = M-N-O | If K >=0 then CW | D3-((D3-D5)/2) | E5-((E5-E3)/2) | SQRT((R3-D4)^2+(S3-E4)^2)
SP | 3.0736 | -5.3048 | -1.2074 | -0.3235 | 1.25 | 164.9988 | -14.9989 | 14.9991 | 194.9991 | 22.5025 | CCW | 0.26793 | -0.76737 | 100 | 100.4994 | CW | -0.6037 | 0.46325 | 2.011 | Inverted
MP | 5.2727 | -5.7423 | 0.9917 | -0.761 | 1.2501 | 37.5054 | -37.4993 | -37.5016 | -37.5016
EP | 4.281 | -3.7313 | 0 | 1.25 | 1.25 | 90.0001 | 90.0001 | 90 | 90
CP | 4.281 | -4.9813
Reversed | X | Y
SP | 4.281 | -3.7313 | 0 | 1.25 | 1.25 | 90.0001 | 90.0001 | 90 | 90 | 232.5007 | CCW | 100 | -0.76737 | 0.26793 | -98.9647 | CCW | -0.6037 | 0.46325 | 2.011 | Inverted
MP | 5.2727 | -5.7423 | 0.9917 | -0.761 | 1.2501 | 37.5054 | -37.4993 | -37.5016 | -37.5016
EP | 3.0736 | -5.3048 | -1.2074 | -0.3235 | 1.25 | 164.9988 | -14.9989 | 14.9991 | 194.9991
CP | 4.281 | -4.9813